## Sheet1
Part | Value | Device | Package | Description | Mouser PN
C1 | 100nF | C-EUC0805 | C0805 | CAPACITOR, European symbol | 710-885012207072
C2 | 100nF | C-EUC0805 | C0805 | CAPACITOR, European symbol | 710-885012207072
C3 | 470µF | CPOL-EUUD-8X10 | UD-8X10_NICHICON | POLARIZED CAPACITOR, European symbol | 647-UWT1C471MNL1S
C4 | 47µF | CPOL-EUCT6032 | CT6032 | POLARIZED CAPACITOR, European symbol | 581-TAJD476M016RNJV
C5 | 100nF | C-EUC0805 | C0805 | CAPACITOR, European symbol | 710-885012207072
C6 | 100nF | C-EUC0805 | C0805 | CAPACITOR, European symbol | 710-885012207072
C7 | 100nF | C-EUC0805 | C0805 | CAPACITOR, European symbol | 710-885012207072
C8 | 100nF | C-EUC0805 | C0805 | CAPACITOR, European symbol | 710-885012207072
C9 | 100nF | C-EUC0805 | C0805 | CAPACITOR, European symbol | 710-885012207072
C10 | 100nF | C-EUC0805 | C0805 | CAPACITOR, European symbol | 710-885012207072
C11 | 100nF | C-EUC0805 | C0805 | CAPACITOR, European symbol | 710-885012207072
C12 | 4.7µF | C-EUC0805 | C0805 | CAPACITOR, European symbol | 81-GRM21BR71A475ME1L
C13 | 33pF | C-EUC0805 | C0805 | CAPACITOR, European symbol | 710-885012007013
C14 | 33pF | C-EUC0805 | C0805 | CAPACITOR, European symbol | 710-885012007013
C15 | 100nF | C-EUC0805 | C0805 | CAPACITOR, European symbol | 710-885012207072
C16 | 100nF | C-EUC0805 | C0805 | CAPACITOR, European symbol | 710-885012207072
C17 | 4.7µF | C-EUC0805 | C0805 | CAPACITOR, European symbol | 81-GRM21BR71A475ME1L
C18 | 100nF | C-EUC0805 | C0805 | CAPACITOR, European symbol | 710-885012207072
C19 | 100nF | C-EUC0805 | C0805 | CAPACITOR, European symbol | 710-885012207072
C20 | 100nF | C-EUC0805 | C0805 | CAPACITOR, European symbol | 710-885012007059
H1 | MOUNT-HOLE2.8 | MOUNT-HOLE2.8 | 2,8 | MOUNTING HOLE with drill center marker
H2 | MOUNT-HOLE2.8 | MOUNT-HOLE2.8 | 2,8 | MOUNTING HOLE with drill center marker
H3 | MOUNT-HOLE2.8 | MOUNT-HOLE2.8 | 2,8 | MOUNTING HOLE with drill center marker
H4 | MOUNT-HOLE2.8 | MOUNT-HOLE2.8 | 2,8 | MOUNTING HOLE with drill center marker
IC1 | SN75175 | SN75175SOP-16 | SOP-16 | QUADRUPLE DIFFERENTIAL LINE RECEIVERS | 595-SN75175DR
IC2 | TLV803 | TLV803SOT-23 | SOT23 | 3-Pin Voltage Supervisors with Active-Low, Open-Drain Reset | 595-TLV803SDBZR
IC3 | LD1117S33 | LM1117SOT223 | SOT223 | Voltage Regulator LM1117 | 926-LM1117MPX3.3NOPB
IC4 | 74LVC1G157 | 74LVC1G157SOT457 | SOT457R_PHILIPS | Single 2-input multiplexer | 771-74LVC1G157GV-G
IC5 | 74LVC1G157 | 74LVC1G157SOT457 | SOT457R_PHILIPS | Single 2-input multiplexer | 771-74LVC1G157GV-G
IC6 | CD40109B | CD40109BSO-16 | SO16 | Automotive catalog CMOS Quad Low-to-High Voltage Level Shifter (20V Rating) | 595-CD40109BNSR
IC7 | STM32F042F | STM32F042F | TSSOP20 | STM32F042Fx – Mainstream ARM Cortex-M0 USB line MCU with 32 Kbytes Flash, 48 MHz CPU, USB, CAN and CEC functions | 511-STM32F042F6P6
IC8 | AT25SF041 | AT25SF041 | SOIC8 | AT25SF041 – 4-Mbit, 2.5V Minimum | 988-AT25SF041-SSHD-T
IC9 | LT6100 | LT6100MSOP-8 | MSOP8 | Precision, Gain Selectable High Side Current Sense Amplifier | 584-LT6100CMS8#PBF
IC10 | TJA1057 | TJA1057 | SOIC8 | TJA1057 – High-speed CAN transceiver | 771-TJA1057GT/3J
J1 | CORTEX_DEBUG_PTH | CORTEX_DEBUG_PTH | 2X5-PTH-1.27MM | Cortex Debug Connector - 10 pin | 649-221111-00010T4LF
LED1 | GRN | LEDCHIPLED_1206 | CHIPLED_1206 | LED | 604-APTR3216SGC
LED2 | GRN | LEDCHIPLED_1206 | CHIPLED_1206 | LED | 604-APTR3216SGC
LED3 | GRN | LEDCHIPLED_1206 | CHIPLED_1206 | LED | 604-APTR3216SGC
LED4 | GRN | LEDCHIPLED_1206 | CHIPLED_1206 | LED | 604-APTR3216SGC
Q1 | 8MHz | CRYSTALHC49UP | HC49UP | CRYSTAL | 449-LFXTAL030234REEL
R1 | 100R | R-EU_M1206 | M1206 | RESISTOR, European symbol | 652-CR1206FX-1000ELF
R2 | 100R | R-EU_M1206 | M1206 | RESISTOR, European symbol | 652-CR1206FX-1000ELF
R3 | 10k | R-EU_M0805 | M0805 | RESISTOR, European symbol | 755-ESR10EZPJ103
R4 | 680R | R-EU_M0805 | M0805 | RESISTOR, European symbol | 652-CR0805-FX6800GLF
R5 | 1k | R-EU_M0805 | M0805 | RESISTOR, European symbol | 755-ESR10EZPJ102
R6 | 10k | R-EU_M0805 | M0805 | RESISTOR, European symbol | 755-ESR10EZPJ103
R7 | 10k | R-EU_M0805 | M0805 | RESISTOR, European symbol | 755-ESR10EZPJ103
R8 | 330R | R-EU_M0805 | M0805 | RESISTOR, European symbol | 71-CRCW0805330RFKEAC
R9 | 330R | R-EU_M0805 | M0805 | RESISTOR, European symbol | 71-CRCW0805330RFKEAC
R10 | 680R | R-EU_M0805 | M0805 | RESISTOR, European symbol | 652-CR0805-FX6800GLF
R11 | 680R | R-EU_M0805 | M0805 | RESISTOR, European symbol | 652-CR0805-FX6800GLF
R12 | 1k | R-EU_M0805 | M0805 | RESISTOR, European symbol | 755-ESR10EZPJ102
R13 | 1k | R-EU_M0805 | M0805 | RESISTOR, European symbol | 755-ESR10EZPJ102
SV1 | SS-51000-003 | SS-51000-003 | SS-51000-003 | SS-51000-003 – Unshielded, CAT6a, Punch Down Block, 8P 8C | 530-SS-51000-003
SV2 | 1792863 | 1792863 | 1792863 | PCB terminal block - PTS 1,5/ 2-5,0-H - 1792863 | 651-1792863
SV3 | 1792889 | 1792889 | 1792889 |  | 651-1792889
SV4 | 1792889 | 1792889 | 1792889 |  | 651-1792889
SV5 |  | MA03-1 | MA03-1 | PIN HEADER