## lichtenstein_onion
Partlist exported from /Users/tristan/EAGLE/lichtenstein-omega2/lichtenstein_onion.sch at 20180530 2108
Part | Value | Device | Package | Description | MOUSER | PROD_ID | SF_ID
C1 | 100nF | C-EUC0805 | C0805 | CAPACITOR, European symbol | 710-885012207072
C2 | 100nF | C-EUC0805 | C0805 | CAPACITOR, European symbol | 710-885012207072
C3 | 47µF | CPOL-EUCT7343 | CT7343 | POLARIZED CAPACITOR, European symbol | 581-TAJD476M016RNJV
C4 | 3.3nF | C-EUC0805 | C0805 | CAPACITOR, European symbol | 710-885012207089
C5 | 47µF | CPOL-EUCT7343 | CT7343 | POLARIZED CAPACITOR, European symbol | 581-TAJD476M016RNJV
C6 | 100µF | CPOL-EUCT7343 | CT7343 | POLARIZED CAPACITOR, European symbol | 581-NOSD107M006
C7 | 100nF | C-EUC0805 | C0805 | CAPACITOR, European symbol | 710-885012207072
C8 | 100nF | C-EUC0805 | C0805 | CAPACITOR, European symbol | 710-885012207072
C9 | 47µF | CPOL-EUSMCD | SMC_D | POLARIZED CAPACITOR, European symbol | 581-TAJD476M016RNJV
C10 | 100nF | C-EUC0805 | C0805 | CAPACITOR, European symbol | 710-885012207072
C11 | 100nF | C-EUC0805 | C0805 | CAPACITOR, European symbol | 710-885012207072
C12 | 100nF | C-EUC0805 | C0805 | CAPACITOR, European symbol | 710-885012207072
C13 | 47µF | CPOL-EUCT7343 | CT7343 | POLARIZED CAPACITOR, European symbol | 581-TAJD476M016RNJV
H1 | MOUNT-HOLE2.8 | MOUNT-HOLE2.8 | 2,8 | MOUNTING HOLE with drill center marker
H2 | MOUNT-HOLE2.8 | MOUNT-HOLE2.8 | 2,8 | MOUNTING HOLE with drill center marker
H3 | MOUNT-HOLE2.8 | MOUNT-HOLE2.8 | 2,8 | MOUNTING HOLE with drill center marker
H4 | MOUNT-HOLE2.8 | MOUNT-HOLE2.8 | 2,8 | MOUNTING HOLE with drill center marker
IC1 | LM2852Y-3V3 | LM2852HTSSOP14 | HTSSOP14 | 2A 500/1500kHz Synchronous Buck Regulator | 926-LM2852YMXA33NOPB
IC2 | MCP23017 | MCP23017SSOP28 | SSOP28 |  | 579-MCP23017T-E/SS
J1 | MAGJACK | MAGJACK | MAGJACK | MAGJACK: RJ-45 with LEDs |  | CONN-09556 | PRT-08534
L1 | 18µH | SRR1050A | SRR1050A | SRR1050A Series - Shielded Power Inductors | 652-SRR1050A-180Y
LED1 |  | LEDCHIPLED_1206 | CHIPLED_1206 | LED | 604-APTR3216SRCPRV
LED2 |  | LEDCHIPLED_1206 | CHIPLED_1206 | LED | 604-APTR3216SGC
LED3 |  | LEDCHIPLED_1206 | CHIPLED_1206 | LED | 604-APTR3216SGC
LED4 |  | LEDCHIPLED_1206 | CHIPLED_1206 | LED | 604-APTR3216SGC
LED5 |  | LEDCHIPLED_1206 | CHIPLED_1206 | LED | 604-APTR3216SGC
R1 | 49.9R | R-EU_M0805 | M0805 | RESISTOR, European symbol | 652-CR0805FX-49R9ELF
R2 | 4k7 | R-EU_M0805 | M0805 | RESISTOR, European symbol | 652-CR0805-FX4701GLF
R3 | 4k7 | R-EU_M0805 | M0805 | RESISTOR, European symbol | 652-CR0805-FX4701GLF
R4 | 49.9R | R-EU_M0805 | M0805 | RESISTOR, European symbol | 652-CR0805-FX4701GLF
R5 | 49.9R | R-EU_M0805 | M0805 | RESISTOR, European symbol | 652-CR0805FX-49R9ELF
R6 | 680R | R-EU_M0805 | M0805 | RESISTOR, European symbol | 652-CR0805-FX6800GLF
R7 | 680R | R-EU_M0805 | M0805 | RESISTOR, European symbol | 652-CR0805-FX6800GLF
R8 | 680R | R-EU_M0805 | M0805 | RESISTOR, European symbol | 652-CR0805-FX6800GLF
R9 | 680R | R-EU_M0805 | M0805 | RESISTOR, European symbol | 652-CR0805-FX6800GLF
R10 | 680R | R-EU_M0805 | M0805 | RESISTOR, European symbol | 652-CR0805-FX6800GLF
R11 | 49.9R | R-EU_M0805 | M0805 | RESISTOR, European symbol | 652-CR0805FX-49R9ELF
R12 | 680R | R-EU_M0805 | M0805 | RESISTOR, European symbol | 652-CR0805-FX6800GLF
R13 | 680R | R-EU_M0805 | M0805 | RESISTOR, European symbol | 652-CR0805-FX6800GLF
R14 | 10k | R-EU_M0805 | M0805 | RESISTOR, European symbol | 652-CR0805FX-1002ELF
R15 | 10k | R-EU_M0805 | M0805 | RESISTOR, European symbol | 652-CR0805FX-1002ELF
R16 | 10k | R-EU_M0805 | M0805 | RESISTOR, European symbol | 652-CR0805FX-1002ELF
R17 | 10k | R-EU_M0805 | M0805 | RESISTOR, European symbol | 652-CR0805FX-1002ELF
R18 | 10k | R-EU_M0805 | M0805 | RESISTOR, European symbol | 652-CR0805FX-1002ELF
R19 | 10k | R-EU_M0805 | M0805 | RESISTOR, European symbol | 652-CR0805FX-1002ELF
R20 | 10k | R-EU_M0805 | M0805 | RESISTOR, European symbol | 652-CR0805FX-1002ELF
R21 | 10k | R-EU_M0805 | M0805 | RESISTOR, European symbol | 652-CR0805FX-1002ELF
R22 | 10k | R-EU_M0805 | M0805 | RESISTOR, European symbol | 652-CR0805FX-1002ELF
R23 | 10k | R-EU_M0805 | M0805 | RESISTOR, European symbol | 652-CR0805FX-1002ELF
R24 | 10k | R-EU_M0805 | M0805 | RESISTOR, European symbol | 652-CR0805FX-1002ELF
R25 | 10k | R-EU_M0805 | M0805 | RESISTOR, European symbol | 652-CR0805FX-1002ELF
S1 | 219-04 | 219-04 | CTS-219-04 | Surface Mount DIP Switch Series 219 SMT | 774-219-4LPS
S2 |  | MOMENTARY-SWITCH-SPST-PTH-6.0MM | TACTILE_SWITCH_PTH_6.0MM | Momentary Switch (Pushbutton) - SPST | 612-TL1105B | SWCH-08441
SV1 |  | MA06-1 | MA06-1 | PIN HEADER
SV2 |  | MA10-2 | MA10-2 | PIN HEADER | 517-30320-6002
SV3 |  | MA05-2 | MA05-2 | PIN HEADER | 517-30310-6002
U1 | ONION-OMEGA2 | ONION-OMEGA2 | ONION-2MM-2X16 | Onion Omega | 353-OM-O2P