## Sheet1
Part | Value | Device | Package | Description | Mouser PN | Remarks
C1 | 100nF | C-EUC0805 | C0805 | CAPACITOR, European symbol | 710-885012207072
C2 | 100nF | C-EUC0805 | C0805 | CAPACITOR, European symbol | 710-885012207072
C3 | 47µF | CPOL-EUCT6032 | CT6032 | POLARIZED CAPACITOR, European symbol | 581-TAJD476M016RNJV | Rev 01 of board has wrong footprint; needs to be SMD-D
C4 | 10µF | CPOL-EUSMCB | SMC_B | POLARIZED CAPACITOR, European symbol | 581-TAJB106K020RNJV
C5 | 4.7nF | C-EUC0805 | C0805 | CAPACITOR, European symbol | 710-885012207037
C6 | 4.7nF | C-EUC0805 | C0805 | CAPACITOR, European symbol | 710-885012207037
C7 | 100nF | C-EUC0805 | C0805 | CAPACITOR, European symbol | 710-885012207072
C8 | 100nF | C-EUC0805 | C0805 | CAPACITOR, European symbol | 710-885012207072
H1 | MOUNT-HOLE2.8 | MOUNT-HOLE2.8 | 2,8 | MOUNTING HOLE with drill center marker
H2 | MOUNT-HOLE2.8 | MOUNT-HOLE2.8 | 2,8 | MOUNTING HOLE with drill center marker
H3 | MOUNT-HOLE2.8 | MOUNT-HOLE2.8 | 2,8 | MOUNTING HOLE with drill center marker
IC1 | TJA1057 | TJA1057 | SOIC8 | TJA1057 – High-speed CAN transceiver | 771-TJA1057GT/3J
LED1 | GRN | LEDCHIPLED_1206 | CHIPLED_1206 | LED | 604-APTR3216SGC
LED2 | GRN | LEDCHIPLED_1206 | CHIPLED_1206 | LED | 604-APTR3216SGC
R1 | 1k2 | R-EU_M0805 | M0805 | RESISTOR, European symbol | 652-CR0805FX-1201ELF
R2 | 680R | R-EU_M0805 | M0805 | RESISTOR, European symbol | 652-CR0805-FX6800GLF
R3 | 49R9 | R-EU_M1206 | M1206 | RESISTOR, European symbol | 71-CRCW120649R9FKEAC
R4 | 49R9 | R-EU_M1206 | M1206 | RESISTOR, European symbol | 71-CRCW120649R9FKEAC
R5 | 49R9 | R-EU_M1206 | M1206 | RESISTOR, European symbol | 71-CRCW120649R9FKEAC
R6 | 49R9 | R-EU_M1206 | M1206 | RESISTOR, European symbol | 71-CRCW120649R9FKEAC
R7 | 100R | R-EU_M1206 | M1206 | RESISTOR, European symbol | 652-CR1206FX-1000ELF
R8 | 100R | R-EU_M1206 | M1206 | RESISTOR, European symbol | 652-CR1206FX-1000ELF
R9 | 100R | R-EU_M1206 | M1206 | RESISTOR, European symbol | 652-CR1206FX-1000ELF
R10 | 100R | R-EU_M1206 | M1206 | RESISTOR, European symbol | 652-CR1206FX-1000ELF
R11 | 100R | R-EU_M1206 | M1206 | RESISTOR, European symbol | 652-CR1206FX-1000ELF
R12 | 100R | R-EU_M1206 | M1206 | RESISTOR, European symbol | 652-CR1206FX-1000ELF
R13 | 100R | R-EU_M1206 | M1206 | RESISTOR, European symbol | 652-CR1206FX-1000ELF
R14 | 100R | R-EU_M1206 | M1206 | RESISTOR, European symbol | 652-CR1206FX-1000ELF
SV1 | SS-51000-003 | SS-51000-003 | SS-51000-003 | SS-51000-003 – Unshielded, CAT6a, Punch Down Block, 8P 8C | 530-SS-51000-003
SV2 | SS-51000-003 | SS-51000-003 | SS-51000-003 | SS-51000-003 – Unshielded, CAT6a, Punch Down Block, 8P 8C | 530-SS-51000-003
SV3 |  | MA12-2 | MA12-2 | PIN HEADER | 517-30320-6002
SV4 | SS-51000-003 | SS-51000-003 | SS-51000-003 | SS-51000-003 – Unshielded, CAT6a, Punch Down Block, 8P 8C | 530-SS-51000-003
SV5 | SS-51000-003 | SS-51000-003 | SS-51000-003 | SS-51000-003 – Unshielded, CAT6a, Punch Down Block, 8P 8C | 530-SS-51000-003